## mcat-4cu-b-v2e PARTSLIST
Part | Value | Device | Package | Description | MF | MPN | OC_FARNELL
C1 | 68uF | OSCON-50SVPF68M | OS-CON-SVPF-F12
C2 | 4.7uF | AVX-LD105C475KAB2A | MLCC-X7R-1210
C3 | 10uF | C-USC1210K | C1210K | CAPACITOR, American symbol
C4 | 10uF | C-USC1210K | C1210K | CAPACITOR, American symbol
C5 | 68uF | OSCON-50SVPF68M | OS-CON-SVPF-F12
H1 | MOUNT-PAD-ROUNDCSK_MTG_HOLE_A5 | MOUNT-PAD-ROUNDCSK_MTG_HOLE_A5 | CSK_MOUNTING_HOLE | MOUNTING PAD, round
H2 | MOUNT-PAD-ROUNDCSK_MTG_HOLE_A5 | MOUNT-PAD-ROUNDCSK_MTG_HOLE_A5 | CSK_MOUNTING_HOLE | MOUNTING PAD, round
H3 | MOUNT-PAD-ROUNDCSK_MTG_HOLE_A5 | MOUNT-PAD-ROUNDCSK_MTG_HOLE_A5 | CSK_MOUNTING_HOLE | MOUNTING PAD, round
HBL | MOUNT-PAD-ROUNDCSK_MTG_HOLE_A5 | MOUNT-PAD-ROUNDCSK_MTG_HOLE_A5 | CSK_MOUNTING_HOLE | MOUNTING PAD, round
J1 | 2 x ESQ-126-39-G-D | CSK-BUS-CONN2X2X26 | CSK-BUS-PKG | Cubesat Kit Bus Connector
J2 | M80-6810642 | M80-6810642 | M80-68106
J3 | AMPMODU 5X2 SMT HDR | AMPMODU-5-146131-X(5X2) | AMPMODU-SMT-PIN-HEADER-5X2
J4 | M80-6811242 | M80-6811242 | M80-68112
J5 | M80-6811242 | M80-6811242 | M80-68112
L1 | 33 uH | MSS1038-333ML_ | MSS1048
L2 | 330 uH | MSS1048-334KL_ | MSS1048
L3 | 10 uH | ELL-5PS100M | SERIES-POWER-INDUCTORS |  | PANASONIC | ELL5PS100M | 1717452
OK1 | PS2501L-4 | PS2501L-4 | PS2501L-4
OK2 | PS2501L-4 | PS2501L-4 | PS2501L-4
OK3 | PS2501L-4 | PS2501L-4 | PS2501L-4
Q1 | SI5404BDC | SI5404BDC | 1206-8-CHIPFET
Q2 | SI5404BDC | SI5404BDC | 1206-8-CHIPFET
Q3 | SI5404BDC | SI5404BDC | 1206-8-CHIPFET
Q4 | SI5404BDC | SI5404BDC | 1206-8-CHIPFET
Q5 | SI5404BDC | SI5404BDC | 1206-8-CHIPFET
Q6 | SI5404BDC | SI5404BDC | 1206-8-CHIPFET
Q7 | SI5404BDC | SI5404BDC | 1206-8-CHIPFET
Q8 | SI5404BDC | SI5404BDC | 1206-8-CHIPFET
R1 | 3K79 | R-US_R0805 | R0805 | RESISTOR, American symbol
R2 | 1K | R-US_R0805 | R0805 | RESISTOR, American symbol
R3 | 70 mOhms | R-US_R1206 | R1206 | RESISTOR, American symbol
R4 | 4k7 0.1% | R-US_R0603 | R0603 | RESISTOR, American symbol
R5 | 1K | R-US_R0805 | R0805 | RESISTOR, American symbol
R6 | 604R | R-US_R0805 | R0805 | RESISTOR, American symbol
R7 | 5K42 | R-US_R1206 | R1206 | RESISTOR, American symbol
R8 | 5K42 | R-US_R1206 | R1206 | RESISTOR, American symbol
R9 | 5K42 | R-US_R1206 | R1206 | RESISTOR, American symbol
R10 | 5K42 | R-US_R1206 | R1206 | RESISTOR, American symbol
R11 | 5K42 | R-US_R1206 | R1206 | RESISTOR, American symbol
R12 | 5K42 | R-US_R1206 | R1206 | RESISTOR, American symbol
R13 | 5K42 0.1% | R-US_R1206 | R1206 | RESISTOR, American symbol
R14 | 5K42 0.1% | R-US_R1206 | R1206 | RESISTOR, American symbol
R15 | R-US_R0402 | R-US_R0402 | R0402 | RESISTOR, American symbol
R16 | 100K 0.1% | R-US_R0402 | R0402 | RESISTOR, American symbol
R17 | 100K 0.1% | R-US_R0402 | R0402 | RESISTOR, American symbol
R18 | 100K 0.1% | R-US_R0402 | R0402 | RESISTOR, American symbol
R19 | 100K 0.1% | R-US_R0402 | R0402 | RESISTOR, American symbol
R20 | 100K 0.1% | R-US_R0402 | R0402 | RESISTOR, American symbol
R21 | 100K 0.1% | R-US_R0402 | R0402 | RESISTOR, American symbol
R22 | 100K 0.1% | R-US_R0402 | R0402 | RESISTOR, American symbol
R23 | 51K 0.1% | R-US_R0603 | R0603 | RESISTOR, American symbol
R24 | 51K 0.1% | R-US_R0603 | R0603 | RESISTOR, American symbol
R25 | 51K 0.1% | R-US_R0603 | R0603 | RESISTOR, American symbol
R26 | 51K 0.1% | R-US_R0603 | R0603 | RESISTOR, American symbol
R27 | 51K 0.1% | R-US_R0603 | R0603 | RESISTOR, American symbol
R28 | 51K 0.1% | R-US_R0603 | R0603 | RESISTOR, American symbol
R29 | 51k 0.1% | R-US_R0603 | R0603 | RESISTOR, American symbol
R30 | 51k 0.1% | R-US_R0603 | R0603 | RESISTOR, American symbol
R31 | 0.1R 1% PTC | R-US_R0402 | R0402 | RESISTOR, American symbol
R32 | 0.1R 1% PTC | R-US_R0402 | R0402 | RESISTOR, American symbol
R33 | 0.1R 1% PTC | R-US_R0402 | R0402 | RESISTOR, American symbol
R34 | 0.1R 1% PTC | R-US_R0402 | R0402 | RESISTOR, American symbol
SJ1 | 0R | SJ | SJ | SMD solder JUMPER
SJ2 | 0R | SJ | SJ | SMD solder JUMPER
SJ3 | 0R | SJ | SJ | SMD solder JUMPER
SJ4 | 0R | SJ | SJ | SMD solder JUMPER
U1 | LTM4609MPV#PBF | LTM4609MPV#PBFROHS/HITEMP | LGA-141-LTC-05-08-1840-B | Per LTC Datasheet 4609fe LTM4609 (c) Samudra Haque, N3RDX, 2/23/2014
U2 | UCAT-4CU-B-CONTROL-UNITNANO55415 | UCAT-4CU-B-CONTROL-UNITNANO55415 | MOLEX-MINI-PCI-EXPRESS-8MM-52CKT
U3 | LT1161ISW | LT1161ISW | 20-LEAD-PLASTIC-SO
U4 | LT1161ISW | LT1161ISW | 20-LEAD-PLASTIC-SO