## Sheet1
Control Unit Section Pin Mapping
Controller | MCAT-4CU-B
Revision | 2K1
Prepared | 2014-07-11
Printed | 2014-07-12
MF | Netburner
MPN | NANO54415
Based upon | Netburner NANO54415 PinIO Class (Rev 1.0, 2014-05-05) Initial Release
Author | Samudra N3RDX
Schematic Signal | Pin | PinIO Class Constant | Module Fn | Controller Fn
SW_P18L1 | 39 | PIN_39_GPIO | Port F-1 GPIO | SW logic P18L Ch1
SW_P18L2 | 38 | PIN_38_GPIO | Port E-2 GPIO/ Rapid GPIO 7 | SW logic P18L Ch2
SW_P18L3 | 37 | PIN_37_GPIO | Port F-0 GPIO | SW logic P18L Ch3
SW_P18L4 | 36 | PIN_36_GPIO | Port E-1 GPIO/ Rapid GPIO 8 | SW logic P18L Ch4
SW_P18H1 | 35 | PIN_35_GPIO | Port G-7 GPIO | SW logic P18H Ch1
SW_P18H2 | 34 | PIN_34_GPIO | Port F-7 GPIO | SW logic P18H Ch2
SW_P18H3 | 33 | PIN_33_GPIO | Port G-6 GPIO | SW logic P18H Ch3
SW_P18H4 | 32 | PIN_32_GPIO | Port E-0 GPIO | SW logic P18H Ch4
SW_TP1 | 31 | PIN_31_GPIO | Port G-5 GPIO | SW logic Trigger Pulse 1
SW_RUNPMA | 23 | PIN_23_GPIO | Port D-1 GPIO / Rapid GPIO 2 | SW logic PM U1 RUN enable (Inhibit #3)
UART0_RX | 24 | PIN_24_UART0_RXD | UART0 - Receive | UART RX to CU MCU
UART0_TX | 26 | PIN_26_UART0_TXD | UART0 - Transmit | UART TX from CU MCU
I2C(DATA) | 29 | PIN_29_I2C0_SDA | I2C 0 - Serial data | I2C0 Data for CU MCU
I2C(CLK) | 27 | PIN_27_I2C0_SCL | I2C 0 - serial clock | I2C0 Clock for CU MCU
Total Signals | 14