## Sheet1
MCAT Subsystem Command Packet Specification
Author | Samudra N3RDX
Version |  | 1B |  | I2C Max |  | 64 |  | future version
Date |  | 2014-09-30 |  | Command Pkt Length |  | 45 |  | in-use
|  |  |  | Unused |  | 19
variable name
Block | Abbr | Parameter | Length | Block Length | Pkt Position | mcat_config.h | mcat_config.h (Length) | codebase | Format | Encoding | Range
General | G |  |  | 2
|  | Version | 2 |  | 0 | MCAT_CMD_PACKET_VERSION | LEN_MCAT_CMD_PACKET_VERSION | cmdVersion | XX | 7-bit ASCII | Alphanumeric
|  | Rsvd General | 0 |  | 2 | MCAT_CMD_G_RSVD | LEN_MCAT_CMD_G_RSVD
Control Unit | CU |  |  | 3 |  | LEN_CMD_BLOCK_CU
|  | Mode | 3 |  | 2 | CMD_BLOCK_CU_MODE | LEN_CMD_BLOCK_CU_MODE | cmdMode | XXXX | 7-bit ASCII | Alphanumeric
|  | Rsvd CU | 0 |  | 5 | CMD_BLOCK_CU_RSVD | LEN_CMD_BLOCK_CU_RSVD
Power Mgmt | PM |  |  | 0 |  | LEN_CMD_BLOCK_PM
|  | Rsvd PM | 0 |  | 5 | CMD_BLOCK_PM_RSVD | LEN_CMD_BLOCK_PM_RSVD
IGBT Pre-Driver | IPD |  |  | 36 |  | LEN_CMD_BLOCK_IPD
|  | TP1 | 3 |  | 5 | CMD_BLOCK_IPD_TP1 | LEN_CMD_BLOCK_IPD_TP1 | cmdTP1 | XXXXX | Hex | 0000-FFFFF
|  | OTP1 | 0 |  | 8 | CMD_BLOCK_IPD_OPT1 | LEN_CMD_BLOCK_IPD_OPT1
|  | PCH1 | 6 |  | 8 | CMD_BLOCK_IPD_PCH1 | LEN_CMD_BLOCK_IPD_PCH1 | cmdPCH1 | XXXXXX | Hex | 000000-FFFFFF
|  | TP2 | 3 |  | 14 | CMD_BLOCK_IPD_TP2 | LEN_CMD_BLOCK_IPD_TP2 | cmdTP2 | XXXXX | Hex | 0000-FFFFF
|  | OTP2 | 0 |  | 17 | CMD_BLOCK_IPD_OPT2 | LEN_CMD_BLOCK_IPD_OPT2
|  | PCH2 | 6 |  | 17 | CMD_BLOCK_IPD_PCH2 | LEN_CMD_BLOCK_IPD_PCH2 | cmdPCH2 | XXXXXX | Hex | 000000-FFFFFF
|  | TP3 | 3 |  | 23 | CMD_BLOCK_IPD_TP3 | LEN_CMD_BLOCK_IPD_TP3 | cmdTP3 | XXXXX | Hex | 0000-FFFFF
|  | OTP3 | 0 |  | 26 | CMD_BLOCK_IPD_OPT3 | LEN_CMD_BLOCK_IPD_OPT3
|  | PCH3 | 6 |  | 26 | CMD_BLOCK_IPD_PCH3 | LEN_CMD_BLOCK_IPD_PCH3 | cmdPCH3 | XXXXXX | Hex | 000000-FFFFFF
|  | TP4 | 3 |  | 32 | CMD_BLOCK_IPD_TP4 | LEN_CMD_BLOCK_IPD_TP4 | cmdTP4 | XXXXX | Hex | 0000-FFFFF
|  | OTP4 | 0 |  | 35 | CMD_BLOCK_IPD_OPT4 | LEN_CMD_BLOCK_IPD_OPT4
|  | PCH4 | 6 |  | 35 | CMD_BLOCK_IPD_PCH4 | LEN_CMD_BLOCK_IPD_PCH4 | cmdPCH4 | XXXXXX | Hex | 000000-FFFFFF
Plasma Power Unit | PPU |  |  | 4 |  | LEN_CMD_BLOCK_PPU
|  | P18H1 | 1 |  | 41 | CMD_BLOCK_PPU_P18H1 | LEN_CMD_BLOCK_PPU_P18H1 | cmdP18H1 | X | Boolean
|  | P18H2 | 1 |  | 42 | CMD_BLOCK_PPU_P18H2 | LEN_CMD_BLOCK_PPU_P18H2 | cmdP18H2 | X | Boolean
|  | P18H3 | 1 |  | 43 | CMD_BLOCK_PPU_P18H3 | LEN_CMD_BLOCK_PPU_P18H3 | cmdP18H3 | X | Boolean
|  | P18H4 | 1 |  | 44 | CMD_BLOCK_PPU_P18H4 | LEN_CMD_BLOCK_PPU_P18H4 | cmdP18H4 | X | Boolean
MxN Power Switch | MNPS |  |  | 0 |  | LEN_CMD_BLOCK_MNPS
|  | Rsvd MNPS | 0 |  | 45 | CMD_BLOCK_MNPS_RSVD | LEN_CMD_BLOCK_MNPS_RSVD
Telemetry, Sensors | TLMS |  |  | 0 |  | LEN_CMD_BLOCK_SBITE | LEN_LEN_CMD_BLOCK_SBITE
|  | Rsvd TLMS | 0 |  | 45 | CMD_BLOCK_SBITE_RSVD | LEN_CMD_BLOCK_SBITE_RSVD