## Sheet1
MCAT-4CU command set 6C | revision 3 | 2014-10-24 | SH MPNL GWU
NOT FOR PUBLIC DISTRIBUTION; © The George Washington University; RESTRICTED USE ONLY
Command sequence (Firing)
0 | MCAT subsystem is turned on
1 | Set "Control Power Management" to ON |  |  | H
2 | Choose from "Set Run Mode" to start IPD |  |  | A-F
3 | Wait 5 x Pulses (min.) |  | < CRITICAL
4 | Activate Thrusters as needed |  |  | Z-K | seq can be repeated
Command sequence (After a maneuver is complete)
0 | Complete Firing sequence, or reach waypoint
1 | Deactivate thrusters "Z" / reactivate (Y-K) as needed, no delay required.
2 | When all thrusters use is finished/deactivated |  |  | Z
3 | Wait 5 x Pulses (min.) |  | < CRITICAL
4 | Deactivate IPD for the last mode |  |  | a-f
5 | Set "Control Power Management" to OFF |  |  | h
Thruster Channel P18H activation table
| decimal | binary | cmd (on) | cmd (off)
selection word: | 0 | 0000 | N/A | Z | DEFAULT
[Ch1Ch2Ch3Ch4] | 1 | 0001 | Y | Z
| 2 | 0010 | X | Z
| 3 | 0011 | W | Z
| 4 | 0100 | V | Z
| 5 | 0101 | U | Z
| 6 | 0110 | T | Z
| 7 | 0111 | S | Z | ignore for Bricsat
| 8 | 1000 | R | Z
| 9 | 1001 | Q | Z
| 10 | 1010 | P | Z
| 11 | 1011 | O | Z | ignore for Bricsat
| 12 | 1100 | N | Z
| 13 | 1101 | M | Z | ignore for Bricsat
| 14 | 1110 | L | Z | ignore for Bricsat
| 15 | 1111 | K | Z
Other Commands selection table
Command | action |  | cmd (on) | cmd (off)
Show Menu | displays menu |  | J | N/A
Control P18L | controls P18L1-4 |  | I | i
Control Power Management | controls PM-A |  | H | h
I2C Master Send | multi-master I2C send |  | G | N/A | ignore for Bricsat
I2C Master Receive | multi-master I2C test |  | g | N/A | ignore for Bricsat
I2C Telemetry Test | telemetry msg send test |  | j | N/A | ignore for Bricsat
Set Run Mode to 50 Hz | Set F=50 Hz, enable P18L |  | F | f
Set Run Mode to 40 Hz | Set F=40 Hz, enable P18L |  | E | e
Set Run Mode to 30 Hz | Set F=30 Hz, enable P18L |  | D | d
Set Run Mode to 20 Hz | Set F=20 Hz, enable P18L |  | C | c
Set Run Mode to 10 Hz | Set F=10 Hz, enable P18L |  | B | b
Set Run Mode to 1 Hz | Set F=1 Hz, enable P18L |  | A | a