## Sheet1
George Washington University
BOM: | BPL | REV: | 5X
Date | 2015-03-04
Item# | Install? | Qty | Parts | Value | Package/Footprint | Device | Distributor | Distributor P/N | Manufacturer | Manufacturers P/N | Description | COPYRIGHT | PCBLABEL | RATING
1 | Y | 4 | PD-V2L1-1:R31, PD-V2L1-1:R32, PD-V2L1-1:R33, PD-V2L1-1:R34 | 0.1R | R1206 | R-US_R1206 | Mouser | 754-PRL1632-R100-FT1 | SUSUMU | PRL1632-R100-F-T1 | RESISTOR, American symbol |  |  | 1W
2 | Y | 3 | CU-V2L1-1:SJ3, PPU-V8C1-1:SJ1, PPU-V8C1-3:SJ1 | 0R | SJ | SJ | Mouser | 71-CRCW0805-0-E3 |  |  | SMD solder JUMPER
3 | Y | 8 | PD-V2L1-1:R15, PD-V2L1-1:R16, PD-V2L1-1:R17, PD-V2L1-1:R18, PD-V2L1-1:R19, PD-V2L1-1:R20, PD-V2L1-1:R21, PD-V2L1-1:R22 | 100k | R0402 | R-US_R0402 | Mouser | 603-RT0402BRD07100KL | YAGEO | RT0402BRD07100KL | RESISTOR, American symbol
4 | Y | 2 | PPU-V8C1-1:R1, PPU-V8C1-3:R1 | 15R | R1210 | R-US_R1210 | Mouser | 71-CRCW1210-15-E3 | VISHAY/DALE | CRCW121015R0FKEAHP | RESISTOR, American symbol
5 | Y | 2 | PPU-V8C1-1:R2, PPU-V8C1-3:R2 | 1K | R0805 | R-US_R0805 | Mouser | 71-PAT0805E1001BST1 | VISHAY | PAT0805E1001BST1 | RESISTOR, American symbol
6 | Y | 1 | CU-V2L1-1:R4 | 1K2 | R0805 | R-US_R0805 | Mouser | 667-ERA-6AEB122V | PANASONIC | ERA-6AEB122V | RESISTOR, American symbol
7 | Y | 8 | PD-V2L1-1:R23, PD-V2L1-1:R24, PD-V2L1-1:R25, PD-V2L1-1:R26, PD-V2L1-1:R27, PD-V2L1-1:R28, PD-V2L1-1:R29, PD-V2L1-1:R30 | 51k | R0402 | R-US_R0402 | Mouser | 754-RG1005P-513-BT5 | SUSUMU | RG1005N-513-B-T5 | RESISTOR, American symbol
8 | Y | 1 | CU-V2L1-1:R3 | 560R | R0805 | R-US_R0805 | Mouser | 667-ERA-6AEB561V | PANASONIC | ERA-6AEB561V | RESISTOR, American symbol
9 | Y | 8 | PD-V2L1-1:R7, PD-V2L1-1:R8, PD-V2L1-1:R9, PD-V2L1-1:R10, PD-V2L1-1:R11, PD-V2L1-1:R12, PD-V2L1-1:R13, PD-V2L1-1:R14 | 5K42 | R0402 | R-US_R0402 | Mouser | 667-ERA-2AEB5491X | PANASONIC | ERA-2AEB5491X | RESISTOR, American symbol
10 | Y | 2 | PPU-V8C1-1:C1, PPU-V8C1-3:C1 | 680uF/20WV | CHEMI-CON-PSG-JB5 | APSG200ELL681MJB5S | Mouser | 661-APSG200E681MJB5S | UNITED CHEMI-CON | APSG200ELL681MJB5S
11 | Y | 7 | CU-V2L1-1:BC4, PD-V2L1-1:BC1, PD-V2L1-1:BC4, PPU-V8C1-1:BC1, PPU-V8C1-1:BC3, PPU-V8C1-3:BC1, PPU-V8C1-3:BC3 | BYPASS-CAP-0.1UF | 0612-REV | BYPASS-CAP-0.1UF | Mouser | 581-06123C104KAT2A | AVX | 06123C104KAT2A
12 | Y | 7 | CU-V2L1-1:BC3, PD-V2L1-1:BC2, PD-V2L1-1:BC3, PPU-V8C1-1:BC2, PPU-V8C1-1:BC4, PPU-V8C1-3:BC2, PPU-V8C1-3:BC4 | BYPASS-CAP-1UF | 0612-REV | BYPASS-CAP-1UF | Mouser | 581-0612YC105K | AVX | 0612YC105KAT2A
13 | Y | 1 | CU-V2L1-1:J9 | CONN_NANO54415_MODULE | CONN_SD-67910-001 | CONN_NANO54415_MODULE | Mouser | 538-67910-0002 | MOLEX | SD-679101-002
14 | Y | 2 | PPU-V8C1-1:U$1, PPU-V8C1-3:U$1 | IXDN604/SI | IXYS-SI-8PIN-POWER-SOIC | IXDN604/SI | Mouser | 849-IXDN604SIATR | IXYS | IXDN604SI
15 | Y | 2 | PPU-V8C1-1:Q11, PPU-V8C1-3:Q11 | IXYH30N120C3D1 | IXYS-TO-247-AD-VERT | IXYH30N120C3D1/V | Mouser | 747-IXYH30N120C3D1 | IXYS | IXYH30N120C3D1
16 | Y | 1 | CU-V2L1-1:J7 | LATCH_NANO54415_MODULE | LATCH_SD-48099-400 | LATCH_NANO54415_MODULE | Mouser | 538-48099-4000 | MOLEX | SD-48099-400
17 | Y | 2 | PD-V2L1-1:U3, PD-V2L1-1:U4 | LT1161ISW | 20-LEAD-PLASTIC-SO | LT1161ISW | Digikey | LT1161ISW#PBF-ND | LINEAR | LT1161ISW#TRPBF
18 | Y/DNI | 2 | PPU-V8C1-1:T1, PPU-V8C1-3:T1 | MCAT-SPADE-TERMINAL | SPADE-TERMINAL-FLANGED-NYLON-INSULATED | MCAT-SPADE-TERMINAL | Mouser | 571-735427-2 | HARWIN | S4011-46
19 | Y | 2 | J1, J2 | MOLEX-502598-5193 | MOLEX-502598-5193 | MOLEX-502598-5193 | Mouser | 538-502598-5193 | MOLEX | 502598-5193 | MOLEX 0.3MM PITCH FPC CONN MALE 51 CKTS
20 | DNI | 2 | PPU-V8C1-1:CT1, PPU-V8C1-3:CT1 | MURATA-5600-CURR-XFR/RA | MURATA-5600-SERIES-CURR-XFR-RA | MURATA-5600-CURR-XFR/RA | Mouser | 580-56050C | MURATA | 56050C
21 | Y | 7 | CU-V2L1-1:TP1, PPU-V8C1-1:TP1, PPU-V8C1-1:TP2, PPU-V8C1-1:TP3, PPU-V8C1-3:TP1, PPU-V8C1-3:TP2, PPU-V8C1-3:TP3 | PCB-MINI-SMD-TESTPOINT/SQ | PCB-MINI-SMD-TESTPOINT | PCB-MINI-SMD-TESTPOINT/SQ | Mouser | 534-5015 | Keystone Electronics | 5015
22 | DNI | 2 | PPU-V8C1-1:L1, PPU-V8C1-3:L1 | PPUV8-INDUCTOR-V2 | PPUV8-INDUCTOR-V2 | PPUV8-INDUCTOR-V2 | GWU | TBD | Magnetics | 59312-A2 | GWU MpNL Custom Wound Inductor for PPUV8
23 | Y | 3 | CU-V2L1-1:OK1, PD-V2L1-1:OK2, PD-V2L1-1:OK3 | PS2801C-4 | SSOP(16PIN) | PS2801C-4 | Digikey | PS2801C-4-F3-ACT-ND | CEL/California Eastern Laboratories | PS2801C-4-F3-A
24 | Y | 8 | PD-V2L1-1:Q1, PD-V2L1-1:Q2, PD-V2L1-1:Q3, PD-V2L1-1:Q4, PD-V2L1-1:Q5, PD-V2L1-1:Q6, PD-V2L1-1:Q7, PD-V2L1-1:Q8 | SI5404BDC | 1206-8-CHIPFET | SI5404BDC | Mouser | 781-SI5404BDC-T1-E3 | VISHAY/SILICONIX | SI5404BDC-T1-E3
25 | Y | 6 | F1, F2, F3, F4, F5, F6 | SMTRAM2-6-5-RA | SMTRA-M2-6-5-RA | SMTRAM2-6-5-RA | Hitech Fasteners, Inc. | SMTRAM2-6-5ET-C | PENNEngineering | SMTRAM2-6-5ET | Type SMTRA - ReelFast Surface Mount Right Angle (R'ANGLE) Fastener (Metric)
26 | Y | 1 | CU-V2L1-1:SW1 | SPST_TACT-EVQQ2 | EVQ-Q2 | SPST_TACT-EVQQ2 | Mouser | 667-EVQ-Q2H02W | PANASONIC | EVQQ2H02W | SMT 6mm switch, EVQQ2 series
|  | A | NOTE FOR LINE-ITEM 18: ALT PRODUCT. MAY NOT FIT. INSPECT BEFORE INSTALL. ORIG PART DELAYED IN SHIPMENT
IF NOT FIT, THEN WE WILL >>>> DNI <<<< THIS ITEM