## Sheet1
Qty | Value | Device | Package | Parts | Description | COPYRIGHT | MF | MPN | PCBLABEL | RATING
4 | 0.1R | R-US_R1206 | R1206 | PD-V2L1-1:R31, PD-V2L1-1:R32, PD-V2L1-1:R33, PD-V2L1-1:R34 | RESISTOR, American symbol |  | SUSUMU | PRL1632-R100-F-T1 |  | 1W
3 | 0R | SJ | SJ | CU-V2L1-1:SJ3, PPU-V8C1-1:SJ1, PPU-V8C1-3:SJ1 | SMD solder JUMPER
8 | 100k | R-US_R0402 | R0402 | PD-V2L1-1:R15, PD-V2L1-1:R16, PD-V2L1-1:R17, PD-V2L1-1:R18, PD-V2L1-1:R19, PD-V2L1-1:R20, PD-V2L1-1:R21, PD-V2L1-1:R22 | RESISTOR, American symbol |  | YAGEO | RT0402BRD07100KL
2 | 15R | R-US_R1210 | R1210 | PPU-V8C1-1:R1, PPU-V8C1-3:R1 | RESISTOR, American symbol |  | VISHAY/DALE | CRCW121015R0FKEAHP
2 | 1K | R-US_R0805 | R0805 | PPU-V8C1-1:R2, PPU-V8C1-3:R2 | RESISTOR, American symbol |  | VISHAY | PAT0805E1001BST1
1 | 1K2 | R-US_R0805 | R0805 | CU-V2L1-1:R4 | RESISTOR, American symbol |  | PANASONIC | ERA-6AEB122V
8 | 51k | R-US_R0402 | R0402 | PD-V2L1-1:R23, PD-V2L1-1:R24, PD-V2L1-1:R25, PD-V2L1-1:R26, PD-V2L1-1:R27, PD-V2L1-1:R28, PD-V2L1-1:R29, PD-V2L1-1:R30 | RESISTOR, American symbol |  | SUSUMU | RG1005N-513-B-T5
1 | 560R | R-US_R0805 | R0805 | CU-V2L1-1:R3 | RESISTOR, American symbol |  | PANASONIC | ERA-6AEB561V
8 | 5K42 | R-US_R0402 | R0402 | PD-V2L1-1:R7, PD-V2L1-1:R8, PD-V2L1-1:R9, PD-V2L1-1:R10, PD-V2L1-1:R11, PD-V2L1-1:R12, PD-V2L1-1:R13, PD-V2L1-1:R14 | RESISTOR, American symbol |  | PANASONIC | ERA-2AEB5491X
2 | 680uF/20WV | APSG200ELL681MJB5S | CHEMI-CON-PSG-JB5 | PPU-V8C1-1:C1, PPU-V8C1-3:C1 |  |  | UNITED CHEMI-CON | APSG200ELL681MJB5S
7 | BYPASS-CAP-0.1UF | BYPASS-CAP-0.1UF | 0612-REV | CU-V2L1-1:BC4, PD-V2L1-1:BC1, PD-V2L1-1:BC4, PPU-V8C1-1:BC1, PPU-V8C1-1:BC3, PPU-V8C1-3:BC1, PPU-V8C1-3:BC3 |  |  | AVX | 06123C104KAT2A
7 | BYPASS-CAP-1UF | BYPASS-CAP-1UF | 0612-REV | CU-V2L1-1:BC3, PD-V2L1-1:BC2, PD-V2L1-1:BC3, PPU-V8C1-1:BC2, PPU-V8C1-1:BC4, PPU-V8C1-3:BC2, PPU-V8C1-3:BC4 |  |  | AVX | 0612YC105KAT2A
1 | CONN_NANO54415_MODULE | CONN_NANO54415_MODULE | CONN_SD-67910-001 | CU-V2L1-1:J9 |  |  | MOLEX | SD-679101-002
2 | IXDN604/SI | IXDN604/SI | IXYS-SI-8PIN-POWER-SOIC | PPU-V8C1-1:U$1, PPU-V8C1-3:U$1 |  |  | IXYS | IXDN604SI
2 | IXYH30N120C3D1 | IXYH30N120C3D1/V | IXYS-TO-247-AD-VERT | PPU-V8C1-1:Q11, PPU-V8C1-3:Q11 |  |  | IXYS | IXYH30N120C3D1
1 | LATCH_NANO54415_MODULE | LATCH_NANO54415_MODULE | LATCH_SD-48099-400 | CU-V2L1-1:J7 |  |  | MOLEX | SD-48099-400
2 | LT1161ISW | LT1161ISW | 20-LEAD-PLASTIC-SO | PD-V2L1-1:U3, PD-V2L1-1:U4 |  |  | LINEAR | LT1161ISW#TRPBF
1 | MCAT-4CU-C-PCB/BPL | MCAT-4CU-C-PCB/BPL | MCAT-4CU-C-BPL-V4-BLANK | B2 |  | (c) 2015, The George Washington University. All Rights Reserved. |  |  | BPL
2 | MCAT-SPADE-TERMINAL | MCAT-SPADE-TERMINAL | SPADE-TERMINAL-FLANGED-NYLON-INSULATED | PPU-V8C1-1:T1, PPU-V8C1-3:T1 |  |  | HARWIN | S4011-46
2 | MOLEX-502598-5193 | MOLEX-502598-5193 | MOLEX-502598-5193 | J1, J2 | MOLEX 0.3MM PITCH FPC CONN MALE 51 CKTS |  | MOLEX | 502598-5193
2 | MURATA-5600-CURR-XFR/RA | MURATA-5600-CURR-XFR/RA | MURATA-5600-SERIES-CURR-XFR-RA | PPU-V8C1-1:CT1, PPU-V8C1-3:CT1 |  |  | MURATA | 56050C
7 | PCB-MINI-SMD-TESTPOINT/SQ | PCB-MINI-SMD-TESTPOINT/SQ | PCB-MINI-SMD-TESTPOINT | CU-V2L1-1:TP1, PPU-V8C1-1:TP1, PPU-V8C1-1:TP2, PPU-V8C1-1:TP3, PPU-V8C1-3:TP1, PPU-V8C1-3:TP2, PPU-V8C1-3:TP3 |  |  | Keystone Electronics | 5015
2 | PPUV8-INDUCTOR-V2 | PPUV8-INDUCTOR-V2 | PPUV8-INDUCTOR-V2 | PPU-V8C1-1:L1, PPU-V8C1-3:L1 | GWU MpNL Custom Wound Inductor for PPUV8 |  | Magnetics | 59312-A2
3 | PS2801C-4 | PS2801C-4 | SSOP(16PIN) | CU-V2L1-1:OK1, PD-V2L1-1:OK2, PD-V2L1-1:OK3 |  |  | CEL/California Eastern Laboratories | PS2801C-4-F3-A
8 | SI5404BDC | SI5404BDC | 1206-8-CHIPFET | PD-V2L1-1:Q1, PD-V2L1-1:Q2, PD-V2L1-1:Q3, PD-V2L1-1:Q4, PD-V2L1-1:Q5, PD-V2L1-1:Q6, PD-V2L1-1:Q7, PD-V2L1-1:Q8 |  |  | VISHAY/SILICONIX | SI5404BDC-T1-E3
6 | SMTRAM2-6-5-RA | SMTRAM2-6-5-RA | SMTRA-M2-6-5-RA | F1, F2, F3, F4, F5, F6 | Type SMTRA - ReelFast Surface Mount Right Angle (R'ANGLE) Fastener (Metric) |  | PENNEngineering | SMTRAM2-6-5ET
1 | SPST_TACT-EVQQ2 | SPST_TACT-EVQQ2 | EVQ-Q2 | CU-V2L1-1:SW1 | SMT 6mm switch, EVQQ2 series |  | PANASONIC | EVQQ2H02W