## Sheet1
George Washington University
BOM: | BPR | REV: | 5X
Date | 2015-03-04
Item# | Install? | Qty | Parts | Value | Package/Footprint | Distributor | Distributor P/N | Manufacturer | Manufacturer P/N | Device | Description | COPYRIGHT | PCBLABEL
1 | Y | 2 | PPU-V8C1-2:SJ1, PPU-V8C1-4:SJ1 | 0R | SJ | Mouser | 71-CRCW0805-0-E3 | VISHAY/DALE | CRCW08050000Z0EA | SJ | SMD solder JUMPER
2 | Y | 2 | PPU-V8C1-2:R1, PPU-V8C1-4:R1 | 15R | R1210 | Mouser | 71-CRCW1210-15-E3 | VISHAY/DALE | CRCW121015R0FKEAHP | R-US_R1210 | RESISTOR, American symbol
3 | Y | 2 | PPU-V8C1-2:R2, PPU-V8C1-4:R2 | 1K | R0805 | Mouser | 71-PAT0805E1001BST1 | VISHAY | PAT0805E1001BST1 | R-US_R0805 | RESISTOR, American symbol
4 | Y | 2 | PPU-V8C1-2:C1, PPU-V8C1-4:C1 | 680uF/20WV | CHEMI-CON-PSG-JB5 | Mouser | 661-APSG200E681MJB5S | United Chemi-Con | APSG200ELL681MJB5S | APSG200ELL681MJB5S
5 | Y | 4 | PPU-V8C1-2:BC1, PPU-V8C1-2:BC3, PPU-V8C1-4:BC1, PPU-V8C1-4:BC3 | BYPASS-CAP-0.1UF | 0612-REV | Mouser | 581-06123C104KAT2A | AVX | 06123C104KAT2A | BYPASS-CAP-0.1UF
6 | Y | 4 | PPU-V8C1-2:BC2, PPU-V8C1-2:BC4, PPU-V8C1-4:BC2, PPU-V8C1-4:BC4 | BYPASS-CAP-1UF | 0612-REV | Mouser | 581-0612YC105K | AVX | 0612YC105KAT2A | BYPASS-CAP-1UF
7 | Y | 2 | PPU-V8C1-2:U$1, PPU-V8C1-4:U$1 | IXDN604/SI | IXYS-SI-8PIN-POWER-SOIC | Mouser | 849-IXDN604SIATR | IXYS | IXDN604SI | IXDN604/SI
8 | Y | 2 | PPU-V8C1-2:Q11, PPU-V8C1-4:Q11 | IXYH30N120C3D1 | IXYS-TO-247-AD-VERT | Mouser | 747-IXYH30N120C3D1 | IXYS | IXYH30N120C3D1 | IXYH30N120C3D1/V
9 | Y/DNI | 2 | PPU-V8C1-2:T1, PPU-V8C1-4:T1 | MCAT-SPADE-TERMINAL | SPADE-TERMINAL-FLANGED-NYLON-INSULATED | Mouser | 571-735427-2 | HARWIN | S4011-46 | MCAT-SPADE-TERMINAL
10 | Y | 1 | J4 | MOLEX-502598-5193 | MOLEX-502598-5193 | Mouser | 538-502598-5193 | MOLEX | 502598-5193 | MOLEX-502598-5193 | MOLEX 0.3MM PITCH FPC CONN MALE 51 CKTS
11 | DNI | 2 | PPU-V8C1-2:CT1, PPU-V8C1-4:CT1 | MURATA-5600-CURR-XFR/RA | MURATA-5600-SERIES-CURR-XFR-RA | Mouser | 580-56050C | MURATA | 56050C | MURATA-5600-CURR-XFR/RA
12 | Y | 6 | PPU-V8C1-2:TP1, PPU-V8C1-2:TP2, PPU-V8C1-2:TP3, PPU-V8C1-4:TP1, PPU-V8C1-4:TP2, PPU-V8C1-4:TP3 | PCB-MINI-SMD-TESTPOINT/SQ | PCB-MINI-SMD-TESTPOINT | Mouser | 534-5015 | Keystone Electronics | 5015 | PCB-MINI-SMD-TESTPOINT/SQ
13 | DNI | 2 | PPU-V8C1-2:L1, PPU-V8C1-4:L1 | PPUV8-INDUCTOR-V2 | PPUV8-INDUCTOR-V2 | GWU | TBD | Magnetics | 59312-A2 | PPUV8-INDUCTOR-V2 | GWU MpNL Custom Wound Inductor for PPUV8
14 | Y | 6 | F1, F2, F3, F4, F5, F7 | SMTRAM2-6-5-RA | SMTRA-M2-6-5-RA | Hitech Fasteners, Inc. | SMTRAM2-6-5ET-C | PENNEngineering | SMTRAM2-6-5ET | SMTRAM2-6-5-RA | Type SMTRA - ReelFast Surface Mount Right Angle (R'ANGLE) Fastener (Metric)
|  | A | NOTE FOR LINE-ITEM 9: ALT PRODUCT. MAY NOT FIT. INSPECT BEFORE INSTALL. ORIG PART DELAYED IN SHIPMENT
IF NOT FIT, THEN WE WILL >>>> DNI <<<< THIS ITEM