## Sheet1
Qty | Value | Device | Package | Parts | Description | COPYRIGHT | MF | MPN | PCBLABEL
2 | 0R | SJ | SJ | PPU-V8C1-2:SJ1, PPU-V8C1-4:SJ1 | SMD solder JUMPER |  | VISHAY/DALE | CRCW08050000Z0EA
2 | 15R | R-US_R1210 | R1210 | PPU-V8C1-2:R1, PPU-V8C1-4:R1 | RESISTOR, American symbol |  | VISHAY/DALE | CRCW121015R0FKEAHP
2 | 1K | R-US_R0805 | R0805 | PPU-V8C1-2:R2, PPU-V8C1-4:R2 | RESISTOR, American symbol |  | VISHAY | PAT0805E1001BST1
2 | 680uF/20WV | APSG200ELL681MJB5S | CHEMI-CON-PSG-JB5 | PPU-V8C1-2:C1, PPU-V8C1-4:C1 |  |  | United Chemi-Con | APSG200ELL681MJB5S
4 | BYPASS-CAP-0.1UF | BYPASS-CAP-0.1UF | 0612-REV | PPU-V8C1-2:BC1, PPU-V8C1-2:BC3, PPU-V8C1-4:BC1, PPU-V8C1-4:BC3 |  |  | AVX | 06123C104KAT2A
4 | BYPASS-CAP-1UF | BYPASS-CAP-1UF | 0612-REV | PPU-V8C1-2:BC2, PPU-V8C1-2:BC4, PPU-V8C1-4:BC2, PPU-V8C1-4:BC4 |  |  | AVX | 0612YC105KAT2A
2 | IXDN604/SI | IXDN604/SI | IXYS-SI-8PIN-POWER-SOIC | PPU-V8C1-2:U$1, PPU-V8C1-4:U$1 |  |  | IXYS | IXDN604SI
2 | IXYH30N120C3D1 | IXYH30N120C3D1/V | IXYS-TO-247-AD-VERT | PPU-V8C1-2:Q11, PPU-V8C1-4:Q11 |  |  | IXYS | IXYH30N120C3D1
1 | MCAT-4CU-C-PCB/BPR | MCAT-4CU-C-PCB/BPR | MCAT-4CU-C-BPR-V4-BLANK | B1 |  | (c) 2015. The George Washington University |  |  | BPR
2 | MCAT-SPADE-TERMINAL | MCAT-SPADE-TERMINAL | SPADE-TERMINAL-FLANGED-NYLON-INSULATED | PPU-V8C1-2:T1, PPU-V8C1-4:T1 |  |  | HARWIN | S4011-46
1 | MOLEX-502598-5193 | MOLEX-502598-5193 | MOLEX-502598-5193 | J4 | MOLEX 0.3MM PITCH FPC CONN MALE 51 CKTS |  | MOLEX | 502598-5193
2 | MURATA-5600-CURR-XFR/RA | MURATA-5600-CURR-XFR/RA | MURATA-5600-SERIES-CURR-XFR-RA | PPU-V8C1-2:CT1, PPU-V8C1-4:CT1 |  |  | MURATA | 56050C
6 | PCB-MINI-SMD-TESTPOINT/SQ | PCB-MINI-SMD-TESTPOINT/SQ | PCB-MINI-SMD-TESTPOINT | PPU-V8C1-2:TP1, PPU-V8C1-2:TP2, PPU-V8C1-2:TP3, PPU-V8C1-4:TP1, PPU-V8C1-4:TP2, PPU-V8C1-4:TP3 |  |  | Keystone Electronics | 5015
2 | PPUV8-INDUCTOR-V2 | PPUV8-INDUCTOR-V2 | PPUV8-INDUCTOR-V2 | PPU-V8C1-2:L1, PPU-V8C1-4:L1 | GWU MpNL Custom Wound Inductor for PPUV8 |  | Magnetics | 59312-A2
6 | SMTRAM2-6-5-RA | SMTRAM2-6-5-RA | SMTRA-M2-6-5-RA | F1, F2, F3, F4, F5, F7 | Type SMTRA - ReelFast Surface Mount Right Angle (R'ANGLE) Fastener (Metric) |  | PENNEngineering | SMTRAM2-6-5ET