## Sheet1
George Washington University
BOM: | T2 | REV: | 5X
Date | 2015-03-04
Item# | Install? | Qty | Parts | Value | Package/footprint | Distributor | Distributor P/N | Manufacturer | Manufacturer P/N | Device | Description
1 | DNI | 1 | THL2:TH2 | MCAT-TH-G4X-YONSEI/LH | MCAT-TH-G4X-LH | GWU | TBD | GWU | TBD |  | Thruster for CANYVAL bus. Note LH and RH orientations are separate, and opposing pin arrangements. Layers are also flipped.
2 | DNI | 1 | THR1:TH2 | MCAT-TH-G4X-YONSEI/RH | MCAT-TH-G4X-RH | GWU | TBD | GWU | TBD |  | Thruster for CANYVAL bus. Note LH and RH orientations are separate, and opposing pin arrangements. Layers are also flipped.
3 | Y | 2 | F6, F7 | SMTRAM2-6-5 | SMTRA-M2-6-5 | Hitech Fasteners, Inc. | SMTRAM2-6-5ET-C |  |  |  | Type SMTRA - ReelFast Surface Mount Right Angle (R'ANGLE) Fastener (Metric)
| A | Special Note: SPADE TERMINALS not included in BOM (Qty 3) will / may need manual installation