## Sheet1
Part | Value | Device | Package | Description | COPYRIGHT | MF | MPN | PCBLABEL
B4 | MCAT-4CU-C-PCB/MID | MCAT-4CU-C-PCB/MID | MCAT-4CU-C-MID-V4-BLANK |  | (c) 2015, GWU |  |  | T2
F6 | SMTRAM2-6-5 | SMTRAM2-6-5 | SMTRA-M2-6-5 | Type SMTRA - ReelFast Surface Mount Right Angle (R'ANGLE) Fastener (Metric) |  | Penn Engineering | SMTRAM2-6-5-DT
F7 | SMTRAM2-6-5 | SMTRAM2-6-5 | SMTRA-M2-6-5 | Type SMTRA - ReelFast Surface Mount Right Angle (R'ANGLE) Fastener (Metric) |  | Penn Engineering | SMTRAM2-6-5-DT
THL2:TH2 | MCAT-TH-G4X-YONSEI/LH | MCAT-TH-G4X-YONSEI/LH | MCAT-TH-G4X-LH | Thruster for CANYVAL bus. Note LH and RH orientations are separate, and opposing pin arrangements. Layers are also flipped.
THR1:TH2 | MCAT-TH-G4X-YONSEI/RH | MCAT-TH-G4X-YONSEI/RH | MCAT-TH-G4X-RH | Thruster for CANYVAL bus. Note LH and RH orientations are separate, and opposing pin arrangements. Layers are also flipped.