## Sheet1
George Washington University
BOM: | TOP | REV: | 5X | 5X
Date | 2015-03-04
Item# | Install? | Qty | Parts | Value | Package/Footprint | Device | Distributor | Distributor P/N | Manufacturer | Manufacturers Part No. | Description
1 | Y | 3 | PM-V2L2-1:SJ3, PM-V2L2-1:SJ4, PM-V2L2-1:SJ6 | 0R | R0805 | R-US_R0805 | Mouser | 603-AF0805JR-070RL | YAGEO | AF0805JR-070RL | RESISTOR, American symbol
2 | Y | 1 | CT-V2L1-1:JMP1 | 0R-JUMPA | A0R-JMP | 0R-JUMPA | Mouser | 71-CRCW0805-0-E3 | Vishay/Dale | CRCW08050000Z0EA | SMD 0R 0805 Jumper
3 | Y | 3 | CT-V2L1-1:R1, CT-V2L1-1:R2, CT-V2L1-1:R3 | 10k | R0402 | R-US_R0402 | Mouser | 667-ERA-2AEB103X | PANASONIC | ERA-2AEB103X | RESISTOR, American symbol
4 | Y | 2 | PM-V2L2-1:C8, PM-V2L2-1:C10 | 10n | C0402 | C-USC0402 | Mouser | 77-VJ0402Y103JXJPBC | VISHAY/VITRAMON | VJ0402Y103JXJPW1BC | CAPACITOR, American symbol
5 | Y | 1 | PM-V2L2-1:C7 | 10u | C1206 | C-USC1206 | Mouser | 810-C3216X7R1C106K | TDK | C3216X7R1C106K160AC | CAPACITOR, American symbol
6 | Y | 1 | PM-V2L2-1:C6 | 10u | C1210 | C-USC1210 | Mouser | 581-TCJT106M016R0200 | AVX | TCJT106M016R0200 | CAPACITOR, American symbol
7 | Y | 2 | PM-V2L2-1:C3, PM-V2L2-1:C4 | 10uF | C1210K | C-USC1210K | Mouser | 81-GRM32ER71H106KA2L | MURATA | GRM32ER71H106KA12L | CAPACITOR, American symbol
8 | Y | 1 | PM-V2L2-1:L3 | 10uH | SERIES-POWER-INDUCTORS | ELL-5PS100M | Mouser | 667-ELL-5PS100M | PANASONIC | ELL5PS100M
9 | Y | 1 | PM-V2L2-1:R2 | 1K | R0402 | R-US_R0402 | Mouser | 660-RN731ETTP1001B25 | KOA SPEER | RN73H1ETTP1001B25 | RESISTOR, American symbol
10 | Y | 2 | PM-V2L2-1:R5, PM-V2L2-1:R6 | 1M | R0402 | R-US_R0402 | Mouser | 594-MCS04020C1004FE0 | VISHAY/BEYSCHLAG | MCS04020C1004FE000 | RESISTOR, American symbol
11 | Y | 1 | PM-V2L2-1:R10 | 200K | R0402 | R-US_R0402 | Mouser | 71-CRCW0402-200K-E3 | Vishay / Dale | CRCW0402200KFKED | RESISTOR, American symbol
12 | Y | 1 | PM-V2L2-1:R8 | 210K | R0402 | R-US_R0402 | Mouser | 71-CRCW0402-210K-E3 | Vishay / Dale | CRCW0402210KFKED | RESISTOR, American symbol
13 | Y | 1 | PM-V2L2-1:R3 | 27mOhms | R0805 | R-US_R0805 | Mouser | 71-WSLP0805R0270FEA | VISHAY | WSLP0805R0270FEA | RESISTOR, American symbol
14 | Y | 1 | PM-V2L2-1:R1 | 2K | R0402 | R-US_R0402 | Mouser | 660-RN731ETTP2001B25 | KOA SPEER | RN731ETTP2001B25 | RESISTOR, American symbol
15 | Y | 1 | PM-V2L2-1:C9 | 3.3u | C0805 | C-USC0805 | Mouser | 810-C2012X7R1C335K | TDK | C2012X7R1C335K125AB | CAPACITOR, American symbol
16 | Y | 1 | PM-V2L2-1:L1 | 33uH | MSS1048 | MSS1048 | CoilCraft | MSS1048T-333MLB | COILCRAFT | MSS1048T-333ML_
17 | Y | 1 | PM-V2L2-1:R7 | 357K | R1206 | R-US_R1206 | Digikey | P357KFCT-ND | IRC / TT Electronics | PCF-W1206LF-12-3573-B-P-LT | RESISTOR, American symbol
18 | Y | 1 | PM-V2L2-1:C2 | 4.7uF | MLCC-X7R-1210 | AVX-LD105C475KAB2A | Digikey | 478-7512-1-ND | AVX | LD105C475KAB2A
19 | Y | 1 | PM-V2L2-1:R4 | 4k70.1% | R0603 | R-US_R0603 | Mouser | 279-RN73C1J4K64BTDG | TE Connectivity/Holsworthy | RN73C1J4K64BTDG | RESISTOR, American symbol
20 | Y | 1 | PM-V2L2-1:R9 | 619K | R0805 | R-US_R0805 | Mouser | 756-PCF0805R-619KBT1 | Welwyn Components / TT Electronics | PCF0805R-619KBT1 | RESISTOR, American symbol
21 | Y | 2 | PM-V2L2-1:C1, PM-V2L2-1:C5 | 68uF | OS-CON-SVPF-F12 | OSCON-50SVPF68M | Mouser | 667-50SVPF68M | OSCON | 50SVPF68M
22 | Y | 1 | PM-V2L2-1:L2 | 68uH | MSS1048 | MSS1048 | CoilCraft | MSS1048T-683MLB | COILCRAFT | MSS1048T-672NL_
23 | Y | 4 | CT-V2L1-1:BC4, CT-V2L1-1:BC6, PM-V2L2-1:BC1, PM-V2L2-1:BC3 | BYPASS-CAP-0.1UF | 0612-REV | BYPASS-CAP-0.1UF | Mouser | 581-06123C104KAT2A | AVX | 06123C104KAT2A
24 | Y | 4 | CT-V2L1-1:BC3, CT-V2L1-1:BC5, PM-V2L2-1:BC2, PM-V2L2-1:BC4 | BYPASS-CAP-1UF | 0612-REV | BYPASS-CAP-1UF | Mouser | 581-0612YC105K | AVX | 0612YC105KAT2A
25 | Y | 1 | GBUS-TOP1:H1 | H1-H5-INBOARD-CSK-BUS-CONN | CONN-2X26X0.1-HDR | H1-H5-INBOARD-CSK-BUS-CONN | Samtec | ESQ-126-37-G-D | SAMTEC | ESQ-126-37-G-D | H1/H5/Inboard Cubesat Kit Bus Connector
26 | Y | 1 | GBUS-TOP1:H2 | H2-H6-OUTBOARD-CSK-BUS-CONN | CONN-2X26X0.1-HDR | H2-H6-OUTBOARD-CSK-BUS-CONN | Samtec | ESQ-126-37-G-D | SAMTEC | ESQ-126-37-G-D
27 | Y | 1 | GBUS-TOP1:G1 | HIROSE-FH40-60S-0.5SV | HIROSE-FH40-60S-0.5SV | HIROSE-FH40-60S-0.5SV | Mouser | FH40-60S-0.5SV | HIROSE/HRS | FH40-60S-0.5SV
28 | Y | 1 | GBUS-TOP1:G2 | HIROSE-FH40-60S-0.5SV | HIROSE-FH40-60S-0.5SV | HIROSE-FH40-60S-0.5SV | Mouser | FH40-60S-0.5SV | HIROSE/HRS | FH40-60S-0.5SV
29 | Y | 1 | PM-V2L2-1:U2 | LT3030MPFE#PBF | TSSOP20-FE-CB | LT3030MPFE#PBF | Digikey | LT3030MPFE#PBF-ND | LINEAR | LT3030MPFE#TRPBF
30 | Y | 1 | PM-V2L2-1:U1 | LTM4609MPV#PBF | LGA-141-LTC-05-08-1840-B | LTM4609MPV#PBFROHS/HITEMP | Digikey | LTM4609MPV#PBF-ND | Linear | LTM4609MPV#PBF | Per LTC Datasheet 4609fe LTM4609 (c) Samudra Haque, N3RDX, 2/23/2014
31 | Y | 1 | J2 | MOLEX-502598-5193 | MOLEX-502598-5193 | MOLEX-502598-5193 | Mouser | 538-502598-5193 | MOLEX | 502598-5193 | MOLEX 0.3MM PITCH FPC CONN MALE 51 CKTS
32 | Y | 1 | CT-V2L1-1:J7 | MOLEX-78171-5007 | MOLEX-78171-5007 | MOLEX-78171-5007 | Molex | 78171-5007 | MOLEX | 78171-5007
33 | Y | 1 | CT-V2L1-1:U1 | PCA9512ADP | SOT505-1 | PCA9512ADP | Mouser | 771-PCA9512ADP-T | NXP | PCA9512ADP,118
34 | Y | 3 | PM-V2L2-1:TP1, PM-V2L2-1:TP2, PM-V2L2-1:TP4 | PCB-MINI-SMD-TESTPOINT/SQ | PCB-MINI-SMD-TESTPOINT | PCB-MINI-SMD-TESTPOINT/SQ | Mouser | 534-5015 | Keystone Electronics | 5015
35 | Y | 4 | F4, F5, F6, F7 | SMTRAM2-6-5 | SMTRA-M2-6-5 | SMTRAM2-6-5 | Hitech Fasteners, Inc. | SMTRAM2-6-5ET-C | Penn Engineering | SMTRAM2-6-5-DT | Type SMTRA - ReelFast Surface Mount Right Angle (R'ANGLE) Fastener (Metric)