## Sheet1
Part | Value | Device | Package | Description | COPYRIGHT | MANUFACTURER_PART_NUMBER | MF | MPN | OC_FARNELL | PCBLABEL | VENDOR
B8 | MCAT-4CU-C-PCB/TOP | MCAT-4CU-C-PCB/TOP | MCAT-4CU-C-TOP-V4-BLANK |  | (c) 2015, The George Washington University. All Rights Reserved |  |  |  |  | TOP
CT-V2L1-1:BC3 | BYPASS-CAP-1UF | BYPASS-CAP-1UF | 0612-REV |  |  |  | AVX | 0612YC105KAT2A
CT-V2L1-1:BC4 | BYPASS-CAP-0.1UF | BYPASS-CAP-0.1UF | 0612-REV |  |  |  | AVX | 06123C104KAT2A
CT-V2L1-1:BC5 | BYPASS-CAP-1UF | BYPASS-CAP-1UF | 0612-REV |  |  |  | AVX | 0612YC105KAT2A
CT-V2L1-1:BC6 | BYPASS-CAP-0.1UF | BYPASS-CAP-0.1UF | 0612-REV |  |  |  | AVX | 06123C104KAT2A
CT-V2L1-1:J7 | MOLEX-78171-5007 | MOLEX-78171-5007 | MOLEX-78171-5007 |  |  |  | MOLEX | 78171-5007
CT-V2L1-1:JMP1 | 0R-JUMPA | 0R-JUMPA | A0R-JMP | SMD 0R 0805 Jumper |  |  | Vishay/Dale | CRCW08050000Z0EA
CT-V2L1-1:R1 | 10k | R-US_R0402 | R0402 | RESISTOR, American symbol |  |  | PANASONIC | ERA-2AEB103X
CT-V2L1-1:R2 | 10k | R-US_R0402 | R0402 | RESISTOR, American symbol |  |  | PANASONIC | ERA-2AEB103X
CT-V2L1-1:R3 | 10k | R-US_R0402 | R0402 | RESISTOR, American symbol |  |  | PANASONIC | ERA-2AEB103X
CT-V2L1-1:U1 | PCA9512ADP | PCA9512ADP | SOT505-1 |  |  | PCA9512ADP |  |  |  |  | NXP
F4 | SMTRAM2-6-5 | SMTRAM2-6-5 | SMTRA-M2-6-5 | Type SMTRA - ReelFast Surface Mount Right Angle (R'ANGLE) Fastener (Metric) |  |  | Penn Engineering | SMTRAM2-6-5-DT
F5 | SMTRAM2-6-5 | SMTRAM2-6-5 | SMTRA-M2-6-5 | Type SMTRA - ReelFast Surface Mount Right Angle (R'ANGLE) Fastener (Metric) |  |  | Penn Engineering | SMTRAM2-6-5-DT
F6 | SMTRAM2-6-5 | SMTRAM2-6-5 | SMTRA-M2-6-5 | Type SMTRA - ReelFast Surface Mount Right Angle (R'ANGLE) Fastener (Metric) |  |  | Penn Engineering | SMTRAM2-6-5-DT
F7 | SMTRAM2-6-5 | SMTRAM2-6-5 | SMTRA-M2-6-5 | Type SMTRA - ReelFast Surface Mount Right Angle (R'ANGLE) Fastener (Metric) |  |  | Penn Engineering | SMTRAM2-6-5-DT
GBUS-TOP1:G1 | HIROSE-FH40-60S-0.5SV | HIROSE-FH40-60S-0.5SV | HIROSE-FH40-60S-0.5SV |  |  |  | HIROSE/HRS | FH40-60S-0.5SV |  | G1
GBUS-TOP1:G2 | HIROSE-FH40-60S-0.5SV | HIROSE-FH40-60S-0.5SV | HIROSE-FH40-60S-0.5SV |  |  |  | HIROSE/HRS | FH40-60S-0.5SV |  | G2
GBUS-TOP1:H1 | H1-H5-INBOARD-CSK-BUS-CONN | H1-H5-INBOARD-CSK-BUS-CONN | CONN-2X26X0.1-HDR | H1/H5/Inboard Cubesat Kit Bus Connector |  |  | SAMTEC | ESQ-126-37-G-D |  | H1
GBUS-TOP1:H2 | H2-H6-OUTBOARD-CSK-BUS-CONN | H2-H6-OUTBOARD-CSK-BUS-CONN | CONN-2X26X0.1-HDR |  |  |  | SAMTEC | ESQ-126-37-G-D |  | H2
J2 | MOLEX-502598-5193 | MOLEX-502598-5193 | MOLEX-502598-5193 | MOLEX 0.3MM PITCH FPC CONN MALE 51 CKTS |  |  | MOLEX | 502598-5193
PM-V2L2-1:BC1 | BYPASS-CAP-0.1UF | BYPASS-CAP-0.1UF | 0612-REV |  |  |  | AVX | 06123C104KAT2A
PM-V2L2-1:BC2 | BYPASS-CAP-1UF | BYPASS-CAP-1UF | 0612-REV |  |  |  | AVX | 0612YC105KAT2A
PM-V2L2-1:BC3 | BYPASS-CAP-0.1UF | BYPASS-CAP-0.1UF | 0612-REV |  |  |  | AVX | 06123C104KAT2A
PM-V2L2-1:BC4 | BYPASS-CAP-1UF | BYPASS-CAP-1UF | 0612-REV |  |  |  | AVX | 0612YC105KAT2A
PM-V2L2-1:C1 | 68uF | OSCON-50SVPF68M | OS-CON-SVPF-F12 |  |  |  | OSCON | 50SVPF68M
PM-V2L2-1:C2 | 4.7uF | AVX-LD105C475KAB2A | MLCC-X7R-1210 |  |  |  | AVX | LD105C475KAB2A
PM-V2L2-1:C3 | 10uF | C-USC1210K | C1210K | CAPACITOR, American symbol |  |  | MURATA | GRM32ER71H106KA12L
PM-V2L2-1:C4 | 10uF | C-USC1210K | C1210K | CAPACITOR, American symbol |  |  | MURATA | GRM32ER71H106KA12L
PM-V2L2-1:C5 | 68uF | OSCON-50SVPF68M | OS-CON-SVPF-F12 |  |  |  | OSCON | 50SVPF68M
PM-V2L2-1:C6 | 10u | C-USC1210 | C1210 | CAPACITOR, American symbol |  |  | AVX | TCJT106M016R0200
PM-V2L2-1:C7 | 10u | C-USC1206 | C1206 | CAPACITOR, American symbol |  |  | TDK | C3216X7R1C106K160AC
PM-V2L2-1:C8 | 10n | C-USC0402 | C0402 | CAPACITOR, American symbol |  |  | VISHAY/VITRAMON | VJ0402Y103JXJPW1BC
PM-V2L2-1:C9 | 3.3u | C-USC0805 | C0805 | CAPACITOR, American symbol |  |  | TDK | C2012X7R1C335K125AB
PM-V2L2-1:C10 | 10n | C-USC0402 | C0402 | CAPACITOR, American symbol |  |  | VISHAY/VITRAMON | VJ0402Y103JXJPW1BC
PM-V2L2-1:L1 | 33uH | MSS1048 | MSS1048 |  |  |  | COILCRAFT | MSS1048T-333ML_
PM-V2L2-1:L2 | 68uH | MSS1048 | MSS1048 |  |  |  | COILCRAFT | MSS1048T-672NL_
PM-V2L2-1:L3 | 10uH | ELL-5PS100M | SERIES-POWER-INDUCTORS |  |  |  | PANASONIC | ELL5PS100M | 1717452
PM-V2L2-1:R1 | 2K | R-US_R0402 | R0402 | RESISTOR, American symbol |  |  | KOA SPEER | RN731ETTP2001B25
PM-V2L2-1:R2 | 1K | R-US_R0402 | R0402 | RESISTOR, American symbol |  |  | KOA SPEER | RN73H1ETTP1001B25
PM-V2L2-1:R3 | 27mOhms | R-US_R0805 | R0805 | RESISTOR, American symbol |  |  | VISHAY | WSLP0805R0270FEA
PM-V2L2-1:R4 | 4k70.1% | R-US_R0603 | R0603 | RESISTOR, American symbol |  |  | TE Connectivity/Holsworthy | RN73C1J4K64BTDG
PM-V2L2-1:R5 | 1M | R-US_R0402 | R0402 | RESISTOR, American symbol |  |  | VISHAY/BEYSCHLAG | MCS04020C1004FE000
PM-V2L2-1:R6 | 1M | R-US_R0402 | R0402 | RESISTOR, American symbol |  |  | VISHAY/BEYSCHLAG | MCS04020C1004FE000
PM-V2L2-1:R7 | 357K | R-US_R1206 | R1206 | RESISTOR, American symbol |  |  | IRC / TT Electronics | PCF-W1206LF-12-3573-B-P-LT
PM-V2L2-1:R8 | 210K | R-US_R0402 | R0402 | RESISTOR, American symbol |  |  | Vishay / Dale | CRCW0402210KFKED
PM-V2L2-1:R9 | 619K | R-US_R0805 | R0805 | RESISTOR, American symbol |  |  | Welwyn Components / TT Electronics | PCF0805R-619KBT1
PM-V2L2-1:R10 | 200K | R-US_R0402 | R0402 | RESISTOR, American symbol |  |  | Vishay / Dale | CRCW0402200KFKED
PM-V2L2-1:SJ3 | 0R | R-US_R0805 | R0805 | RESISTOR, American symbol |  |  | YAGEO | AF0805JR-070RL
PM-V2L2-1:SJ4 | 0R | R-US_R0805 | R0805 | RESISTOR, American symbol |  |  | YAGEO | AF0805JR-070RL
PM-V2L2-1:SJ6 | 0R | R-US_R0805 | R0805 | RESISTOR, American symbol |  |  | YAGEO | AF0805JR-070RL
PM-V2L2-1:TP1 | PCB-MINI-SMD-TESTPOINT/SQ | PCB-MINI-SMD-TESTPOINT/SQ | PCB-MINI-SMD-TESTPOINT |  |  |  | Keystone Electronics | 5015
PM-V2L2-1:TP2 | PCB-MINI-SMD-TESTPOINT/SQ | PCB-MINI-SMD-TESTPOINT/SQ | PCB-MINI-SMD-TESTPOINT |  |  |  | Keystone Electronics | 5015
PM-V2L2-1:TP4 | PCB-MINI-SMD-TESTPOINT/SQ | PCB-MINI-SMD-TESTPOINT/SQ | PCB-MINI-SMD-TESTPOINT |  |  |  | Keystone Electronics | 5015
PM-V2L2-1:U1 | LTM4609MPV#PBF | LTM4609MPV#PBFROHS/HITEMP | LGA-141-LTC-05-08-1840-B | Per LTC Datasheet 4609fe LTM4609 (c) Samudra Haque, N3RDX, 2/23/2014 |  |  | Linear | LTM4609MPV#PBF
PM-V2L2-1:U2 | LT3030MPFE#PBF | LT3030MPFE#PBF | TSSOP20-FE-CB |  |  |  | LINEAR | LT3030MPFE#TRPBF